## Sheet1
PRICE LIST: RATEL - 3 SLEEPER - APRIL 2018
Client: | Tel number:
Email: | Towing Vehicle:
Address:
Province: | Salesperson:
Specifications (with 15" wheels)
Dry Weight - full house |  |  |  | 1140 kg
Total Length (Sparewheel incl) |  |  |  | 5100 mm
Total Height to roof top |  |  |  | 2150 mm
Total Height to top of Bush Wing (depending on tyre size) |  |  |  | 2250 mm
Head room inside |  |  |  | 1980 mm
Total Width |  |  |  | 1970 mm
Ground Clearance (axle) |  |  |  | 350 mm
Departure angle |  |  |  | 22°
Solid beam axle with leaf springs and shock absorbers |  |  |  | 1800 kg
GVM |  |  |  | 1800 kg
Loading Capacity |  |  |  | 660 kg
Double bed |  |  |  | 1
Single bed |  |  |  | 1
Sleeps |  |  |  | 3 Adults
Stainless Steel Body and Chassis
Aluminium interior and doors
Micro Dotted (also known as Data Dot) as per law specs.
1 Year Guarantee (ex factory) on material and workmanship, other items as per manufacturer's guarantees
STANDARD INCLUDED FEATURES:
Bush Wing awning 90° x 270° |  |  |  | 1 x
Sides for Bush Wing (2x doors) |  |  |  | 6 x
Draft skirt |  |  |  | 2 x
15" Wheels, 6 stud, steel epoxy rims |  |  |  | 3 x
Kitchen with stainless steel working table |  |  |  | 1 x
Stabilizers/Jacks/High lift jacks |  |  |  | 2 x
Wheel spanner, lockable spare wheel |  |  |  | 1 x
Cupboards for clothes with canvassing & zips |  |  |  | 20 x
Mattresses |  |  |  | 1 x D + 1 x S
Side and front beds with tents |  |  |  | 2 x
Dual entry doors |  |  |  | 2 x
Shower cubicle |  |  |  | 1 x
Inside floor carpet |  |  |  | 1 x
Heavy duty jockey wheel |  |  |  | 1 x
Jockey wheel out of the way bracket |  |  |  | 1 x
Aluminium checkered noseboxes |  |  |  | 2 x
Jerry can holder between noseboxes |  |  |  | 1 x
Jerry cans |  |  |  | 2 x
Aluminium woodracks on top of noseboxes |  |  |  | 2 x
Deep cycle batteries with cover boxes |  |  |  | 2 x
Kitchen/Shower LED light |  |  |  | 3 x
Multi round LED |  |  |  | 1 x
LED Lights (4x kitchen, 1each: bed tent, entrance door, geyser door) |  |  |  | 8 x
Outside DUAL Touch LED Lights |  |  |  | 4 x
Hella points 12V output |  |  |  | 3 x
Anderson Fridge points 12V 50A |  |  |  | 1 x
220V Inlet caravan plug |  |  |  | 1 x
220V plug (3 point) outside at kitchen |  |  |  | 3 x
220V plug (2 point) inside (built in breaker) |  |  |  | 1 x
220V plug (3 point) inside (built in breaker) |  |  |  | 1 x
Intelligent Charging system, monitor and Bush Lapa power panel with USB plugs |  |  |  | 1 x
Charging system from vehicle (Anderson plug on A-frame) |  |  |  | 1 x
220V Caravan extension lead for mains 10m |  |  |  | 1 x
Mudflaps |  |  |  | 2 x
Mudflap stone protectors for chassis |  |  |  | 1 x
BUSH LAPA OFFROAD CARAVANS PRICE LIST - p2
STANDARD INCLUDED FEATURES CONTINUED:
Crockery set in canvas holder (for six) |  |  |  | 1x
Fire extinguisher |  |  |  | 1 x
Wash basin inside with mixer tap |  |  |  | 1 x
Double wash basin with aluminium frame (removable) |  |  |  | 1 x
Heavy duty aluminium kitchen drawer system |  |  |  | 1 x
2 Plate gas cast iron burner fixed in stainless steel stand |  |  |  | 1 x
Direct gas connection to gas burner with regulator |  |  |  | 1 x
Gasbottle brackets in nosebox |  |  |  | 2 x
150 Litre stainless steel watertank under chassis with automatic pump, filler cap, tap and drain plug |  |  |  | 1 x
6 Litre/min Geyser with direct connection to rear tap |  |  |  | 1 x
Hot and cold water taps on rear for wash basins |  |  |  | 1 x each
Hot and cold water mixer at fridge drawer for wash basins & cooking |  |  |  | 1 x
Spare wheel cover |  |  |  | 1 x
Transport included to Bush Lapa branches & agents (7 working days extra from factory completion date) |  |  |  | 1 x
| TOTAL (excl VAT) |  |  | 337000
Optional Extras (fitment incl)(prices ex Vat): |  | Qty | Price per unit | Extra
Solar Panel 140W with controller and aluminium roof rack |  |  | 7885 | 0
National Luna 90L incl baskets |  |  | 12500 | 0
National Luna 90L excl baskets |  |  | 11842.11 | 0
Snomaster 81.5L incl baskets |  |  | 10526.31 | 0
Bearing kit |  |  | 550 | 0
Mag Wheels 16'', 17'' or 18'' |  |  | 0 | 0
Other axle than standard |  |  | 2495 | 0
Gasbottles (filled) |  |  | 865 | 0
1200 mm x 600 mm Loose standing aluminium table with fold in legs and PVC bag |  |  | 2950 | 0
Stoneprotector net |  |  | 650 | 0
|  |  | 0 | 0
|  |  | 0 | 0
|  |  | 0 | 0
|  |  | 0 | 0
|  |  | Total excl. | 337000
Notes: |  |  | VAT 15% | 50550
|  |  | TOTAL | 387550
Please ask us about financing options
NB: Please make sure your vehicle is LED compatible | Client's signature of acceptance
Date:
No additions or alterations to the unit will be allowed after the date of six weeks before the planned delivery date has passed.
When clients supply their own rims and/or tyres the factory need to receive it minimum 6 weeks before the planned delivery date to avoid delays.
R50k Deposit on order and the balance at collection or before delivery.
Quotation is valid for 14 days or until next price increase from suppliers
All prices are exclusive of VAT |  | Bank Details:
Insurance excluded |  | Bush Lapa Offroad Caravans Pty Ltd
Deposit will be forfeited if order is cancelled |  | Absa, Worcester
Registration included, licensing excluded. |  | Branch Code: |  | 632005
Bush Lapa reserves the right to change specifications without notice. |  | Cheque Acc Number: |  | 4077221108
Please contact us for any further information or enquiries
Registered Design Act Registrations:
Shower Wing - Registered Design Act RSA - F2016/00233
Boskriek 3rd bed (front) design - Registered Design Act RSA - A2013/02230
Ratel 6 Sleeper - Registered Design Act RSA- F2014/01433
©Copyright Reserved by Bush Lapa Offroad Caravans Pty Ltd
Bush Lapa®, Bush Wing®, Baobab™, Miskruier®- Registered Trade Marks of Bush Lapa Offroad Caravans Pty Ltd
Please visit www.bushlapa.com for more information.
experience His beauty
Bush Lapa Offroad Caravans (Pty) Ltd Paarl: 021 870 1277 Port Elizabeth: 041 364 2070 Centurion: 012 653 2686 Randburg: 011 792 1456 Gauteng North: 012 543 2907 Secunda: 017 631 1415 Newcastle: 034 312 5707 Somerset West: 021 852 8215 Pinetown: 031 331 0061 Witbank: 013 697 5121